## System Parameters
System Parameters (defined by hardware) |  |  | Profiles (usage of each component mode - defined by software and usage)
form the datasheets
|  |  | "off" | "sensing" | "interactive"
Processor
Active | 798 | mW | 0% | 20% | 30%
Idle | 83.6 | mW | 0% | 80% | 60%
Sleep | 0.532 | mW | 100% | 0% | 0%
LED
On | 10 | mW | 0% | 5% | 5%
Sensor
On | 37 | mW | 0% | 50% | 50%
Idle | 4.95 | mW | 0% | 50% | 50%
Off | 1 | mW | 100% | 0% | 0%
Display
On | 25 | mW | 0% | 0% | 100%
Off (leakage) | 1 | mW | 100% | 100% | 0%
Radio
Data Rate | 300 | bps | 0% | 0% | 0% |  | Total power in profile (mw) |  |  | Maximum Time
Standby Power | 3.3 | mW | 0% | 97% | 97% |  | "off" | 2.532 | mW | 3178.3175 | hours
TX Power | 206 | mW | 0% | 2% | 2% |  | "sensing" | 256.826 | mW | 31.3344 | hours
RX Power | 55 | mW | 0% | 1% | 1% |  | "interactive" | 343.906 | mW | 23.4003 | hours
|  |  | 12 | 10 | 2 | hours/day typical usage | Effective Battery Capacity
Battery | [7 empty] | 8047.5 | mW*h
Capacity | 2500 | mAh
Nominal Voltage | 3.7 | V |  |  |  |  | Days of Use | 2.4487 | days
Regulator Efficiency | 87% | [5 empty] | Hours of Use | 58.7685 | hours
REFLECTIONS : WHAT DID YOU LEARN FROM ANALYZING YOUR POWER. TALK ABOUT SOME POTENTIAL TRADEOFFS.
I estimated “days of use” by calculating the power consumption of each component and factoring in sleep modes and duty cycles. A 2500mAh battery seems be more than enough. Reducing GPS updates and using deep sleep can improve efficiency, but this may impact responsiveness in my use case. I learned that power optimization is a tradeoff between performance and longevity. I realized choosing between a smaller device with shorter battery life or a bulkier but longer-lasting tracker can be a tough design decision.
If component changes by 10%...
“Days of use” changes by x %

## Sensitivity Analysis
Linked Data from First Page DO NOT EDIT
System Parameters (defined by hardware) | 0 | 0 | 0 | [15 empty] | Profiles (usage of each component mode - defined by software and usage) | 0 | 0 | 0
0 | form the datasheets | 0 | 0 | [15 empty] | 0 | 0 | 0 | 0
0 | 0 | 0 | 0 | [15 empty] | "off" | "sensing" | "interactive" | 0
Processor | 0 | 0 | 0 | [15 empty] | 0 | 0 | 0 | 0
Active | 798 | mW | 718.2 | 798 | 798 | 798 | 798 | 798 | 798 | 798 | 798 | 798 | 798 | 798 |  |  |  |  | 0% | 20% | 30% | 0
Idle | 83.6 | mW | 83.6 | 75.24 | 83.6 | 83.6 | 83.6 | 83.6 | 83.6 | 83.6 | 83.6 | 83.6 | 83.6 | 83.6 |  |  |  |  | 0% | 80% | 60% | 0
Sleep | 0.532 | mW | 0.532 | 0.532 | 0.4788 | 0.532 | 0.532 | 0.532 | 0.532 | 0.532 | 0.532 | 0.532 | 0.532 | 0.532 |  |  |  |  | 100% | 0% | 0% | 0
0 | 0 | 0 | 0 | 0 | 0 | 0 | 0 | 0 | 0 | 0 | 0 | 0 | 0 | 0 |  |  |  |  | 0 | 0 | 0 | 0
LED | 0 | 0 | 0 | 0 | 0 | 0 | 0 | 0 | 0 | 0 | 0 | 0 | 0 | 0 |  |  |  |  | 0 | 0 | 0 | 0
On | 10 | mW | 10 | 10 | 10 | 9 | 10 | 10 | 10 | 10 | 10 | 10 | 10 | 10 |  |  |  |  | 0% | 5% | 5% | 0
0 | 0 | 0 | 0 | 0 | 0 | 0 | 0 | 0 | 0 | 0 | 0 | 0 | 0 | 0 |  |  |  |  | 0 | 0 | 0 | 0
0 | 0 | 0 | 0 | 0 | 0 | 0 | 0 | 0 | 0 | 0 | 0 | 0 | 0 | 0 |  |  |  |  | 0 | 0 | 0 | 0
Sensor | 0 | 0 | 0 | 0 | 0 | 0 | 0 | 0 | 0 | 0 | 0 | 0 | 0 | 0 |  |  |  |  | 0 | 0 | 0 | 0
On | 37 | mW | 37 | 37 | 37 | 37 | 33.3 | 37 | 37 | 37 | 37 | 37 | 37 | 37 |  |  |  |  | 0% | 50% | 50% | 0
Idle | 4.95 | mW | 4.95 | 4.95 | 4.95 | 4.95 | 4.95 | 4.455 | 4.95 | 4.95 | 4.95 | 4.95 | 4.95 | 4.95 |  |  |  |  | 0% | 50% | 50% | 0
Off | 1 | mW | 1 | 1 | 1 | 1 | 1 | 1 | 0.9 | 1 | 1 | 1 | 1 | 1 |  |  |  |  | 100% | 0% | 0% | 0
0 | 0 | 0 | 0 | 0 | 0 | 0 | 0 | 0 | 0 | 0 | 0 | 0 | 0 | 0 |  |  |  |  | 0 | 0 | 0 | 0
Display | 0 | 0 | 0 | 0 | 0 | 0 | 0 | 0 | 0 | 0 | 0 | 0 | 0 | 0 |  |  |  |  | 0 | 0 | 0 | 0
On | 25 | mW | 25 | 25 | 25 | 25 | 25 | 25 | 25 | 22.5 | 25 | 25 | 25 | 25 |  |  |  |  | 0% | 0% | 100% | 0
Off (leakage) | 1 | mW | 1 | 1 | 1 | 1 | 1 | 1 | 1 | 1 | 0.9 | 1 | 1 | 1 |  |  |  |  | 100% | 100% | 0% | 0
0 | 0 | 0 | 0 | 0 | 0 | 0 | 0 | 0 | 0 | 0 | 0 | 0 | 0 | 0 |  |  |  |  | 0 | 0 | 0 | 0
Radio | 0 | 0 | 0 | 0 | 0 | 0 | 0 | 0 | 0 | 0 | 0 | 0 | 0 | 0 |  |  |  |  | 0 | 0 | 0 | 0
Standby Power | 3.3 | mW | 3.3 | 3.3 | 3.3 | 3.3 | 3.3 | 3.3 | 3.3 | 3.3 | 3.3 | 2.97 | 3.3 | 3.3 |  |  |  |  | 0% | 97% | 97% | 0
TX Power | 206 | mW | 206 | 206 | 206 | 206 | 206 | 206 | 206 | 206 | 206 | 206 | 185.4 | 206 |  |  |  |  | 0% | 2% | 2% | 0
RX Power | 55 | mW | 55 | 55 | 55 | 55 | 55 | 55 | 55 | 55 | 55 | 55 | 55 | 49.5 |  |  |  |  | 0% | 1% | 1% | 0
0 | 0 | 0 | 0 | [15 empty] | 0 | 0 | 0 | 0
0 | 0 | 0 | 0 | [15 empty] | 12 | 10 | 2 | hours/day typical usage
Battery | 0 | 0 | 0 | [15 empty] | 0 | 0 | 0 | 0
Capacity | 2500 | mAh | 0 | [15 empty] | 0 | 0 | 0 | 0
Nominal Voltage | 3.7 | V | 0 | [15 empty] | 0 | 0 | 0 | 0
Regulator Efficiency | 87% | 0 | 0 | [15 empty] | 0 | 0 | 0 | 0
0 | 0 | 0 | 0 | [10 empty] | 0 | 0 | 0 | 0 | 0 | 0 | #REF! | #REF!
0 | 0 | 0 | 0 | [10 empty] | 0 | 0 | 0 | 0 | 0 | 0 | #REF! | #REF!
0 | 0 | 0 | 0 | [10 empty] | 0 | 0 | 0 | 0 | 0 | 0 | #REF! | #REF!
REFLECTIONS : WHAT DID YOU LEARN FROM ANALYZING YOUR POWER. TALK ABOUT SOME POTENTIAL TRADEOFFS. | 0 | #REF! | #REF! | [10 empty] | #REF! | #REF! | #REF! | 0 | 0 | 0 | #REF! | #REF!
Total power in profile (mw) | 0 | 0 | [14 empty] | 0 | 0 | 0 | 0 | 0
"off" | 2.532 | mW | 2.532 | 2.532 | 2.4788 | 2.532 | 2.532 | 2.532 | 2.432 | 2.532 | 2.432 | 2.532 | 2.532 | 2.532 |  |  | 0 | 0 | 0 | 0 | 0
"sensing" | 256.826 | mW | 240.866 | 250.138 | 256.826 | 256.776 | 254.976 | 256.5785 | 256.826 | 256.826 | 256.726 | 256.5059 | 256.414 | 256.771 |  |  | 0 | 0 | 0 | 0 | 0
"interactive" | 343.906 | mW | 319.966 | 338.89 | 343.906 | 343.856 | 342.056 | 343.6585 | 343.906 | 341.406 | 343.906 | 343.5859 | 343.494 | 343.851 |  |  | 0 | 0 | 0 | 0 | 0
0 | 0 | 0 | 0 | 0 | 0 | 0 | 0 | 0 | 0 | 0 | 0 | 0 | 0 | 0 |  |  | 0 | 0 | 0 | 0 | 0
Effective Battery Capacity | 0 | 0 | 0 | 0 | 0 | 0 | 0 | 0 | 0 | 0 | 0 | 0 | 0 | 0 | 0 | 0 | 0 | 0 | 0 | 0 | 0
0 | 8047.5 | mW*h | 8047.5 | 8047.5 | 8047.5 | 8047.5 | 8047.5 | 8047.5 | 8047.5 | 8047.5 | 8047.5 | 8047.5 | 8047.5 | 8047.5 | 0 | 0 | 0 | 0 | 0 | 0 | 0
0 | 0 | 0 | 0 | 0 | 0 | 0 | 0 | 0 | 0 | 0 | 0 | 0 | 0 | 0 | 0 | 0 | 0 | 0 | 0 | 0 | 0
Days of Use | 2.4487 | days | 2.6137 | 2.5074 | 2.4492 | 2.4491 | 2.4653 | 2.4509 | 2.4496 | 2.4524 | 2.4503 | 2.4516 | 2.4524 | 2.4492 | 0 | 0 | 0 | 0 | 0 | 0 | 0
Hours of Use | 58.7685 | hours | 62.7286 | 60.1768 | 58.7799 | 58.7792 | 59.1682 | 58.8216 | 58.7899 | 58.858 | 58.8078 | 58.8372 | 58.857 | 58.7803 | 0 | 0 | 0 | 0 | 0 | 0 | 0
0 | 0 | 0 | 0 | [10 empty] | 0 | 0 | 0 | 0 | 0 | 0 | 0 | 0
% change | 0 | 0 | 6.739% | 2.396% | 0.01943% | 0.01826% | 0.6801% | 0.09045% | 0.03653% | 0.1524% | 0.06699% | 0.117% | 0.1507% | 0.02009% | 0 | 0 | 0 | 0 | 0 | 0 | 0
Parameter Name | 0 | 0 | ProcessorActive | ProcessorIdle | ProcessorOff | LEDOn | SensorOn | SensorIdle | SensorOff | DisplayOn | DisplayOff | RadioStandby | RadioTX | RadioRX | 0 | 0 | 0 | 0 | 0 | 0 | 0
0 | 0 | 0 | 0 | [10 empty] | 0 | 0 | 0 | 0 | 0 | 0 | 0 | 0
0 | 0 | 0 | 0 | [10 empty] | 0 | 0 | 0 | 0 | 0 | 0 | 0 | 0
0 | 0 | 0 | 0 | [10 empty] | 0 | 0 | 0 | 0 | 0 | 0 | 0 | 0
0 | 0 | 0 | 0 | [10 empty] | 0 | 0 | 0 | 0 | 0 | 0 | 0 | 0
0 | 0 | 0 | 0 | [10 empty] | 0 | 0 | 0 | 0 | 0 | 0 | 0 | 0
0 | 0 | 0 | 0 | [10 empty] | 0 | 0 | 0 | 0 | 0 | 0 | 0 | 0
0 | 0 | 0 | 0 | [10 empty] | 0 | 0 | 0 | 0 | 0 | 0 | 0 | 0
0 | 0 | 0 | 0 | [10 empty] | 0 | 0 | 0 | 0 | 0 | 0 | 0 | 0
0 | 0 | 0 | 0 | [10 empty] | 0 | 0 | 0 | 0 | 0 | 0 | 0 | 0
0 | 0 | 0 | 0 | [10 empty] | 0 | 0 | 0 | 0 | 0 | 0 | 0 | 0
0 | 0 | 0 | 0 | [10 empty] | 0 | 0 | 0 | 0 | 0 | 0 | 0 | 0
0 | 0 | 0 | 0 | [10 empty] | 0 | 0 | 0 | 0 | 0 | 0 | 0 | 0
0 | 0 | 0 | 0 | [10 empty] | 0 | 0 | 0 | 0 | 0 | 0 | 0 | 0
0 | 0 | 0 | 0 | [10 empty] | 0 | 0 | 0 | 0 | 0 | 0 | 0 | 0
0 | 0 | 0 | 0 | [10 empty] | 0 | 0 | 0 | 0 | 0 | 0 | 0 | 0
0 | 0 | 0 | 0 | [10 empty] | 0 | 0 | 0 | 0 | 0 | 0 | 0 | 0
0 | 0 | 0 | 0 | [10 empty] | 0 | 0 | 0 | 0 | 0 | 0 | 0 | 0
0 | 0 | 0 | 0 | [10 empty] | 0 | 0 | 0 | 0 | 0 | 0 | 0 | 0
0 | 0 | 0 | 0 | [10 empty] | 0 | 0 | 0 | 0 | 0 | 0 | 0 | 0
If component changes by 10%
… “hours” of use changes by x%